## Sheet1
				* means only in current regulation modes
				↓
Manufacturer	Part	Channels	Supply voltage (logic/motor)	Max. drive current / ch.	Modes	Interface	PWM?	Current sense	Protection (fault pin)	Packages	Price		Comments

TI	DRV8833C	2	2.7 – 10.8 V	0.7 A	1, 5	IN1, IN2 (x2)	Y	*	V-, C, T	HTSSOP-16	1.59
TI	DRV8833	2	2.7 – 10.8 V	0.5 A	1, 5	IN1, IN2 (x2)	Y	*	V-, C, T	TSSOP-16	1.59
TI	DRV8847	2	2.7 – 18 V	1 A	1, 9, 10	IN1, IN2 (x2)	Y	*	V-, C, S, T	TSSOP-16	1.73		Multiple interface options: “4-pin mode” is right for MM
Toshiba	TB67H450FNG	1	4.5 – 44 V	1.5 A	1, 10	IN1, IN2	Y	*	V-, C, T	HSOP-8	1.38

Diodes Inc	ZXBM5210	1	3 – 18V	1.5 A	1, 2	FWD, REV	Y	?	V+, V-, C, T	SO-8	0.97		Dead time for direction reversal (3us)

Maxim	MAX14871	1	4.5 – 36V	2.8 A	1, 3, 4, 5, 6	~EN, PWM, DIR	Y	?	V-, C, T	TSSOP-16 (EP)	2.93		Dead time for direction reversal (140ns)
TI	DRV8848	2	4 – 18 V	1 A	1, 9, 10	IN1, IN2 (x2)	Y	*	V-, C, S, T	HTSSOP-16	2.39

ST	STSPIN250	1	1.8 – 10V	2.6 A	5	~EN, PH, PWM	Y	?	V+, C, S, T	QFN-16	1.78
TI	DRV8832	1	2.75 – 6.8V	1 A	1, 7	IN1, IN2	Y	Y	V-, C, S, T	MSOP-10, VSON-10	1.86		Uses high-side FETs for slow decay
TI	DRV8837C	1	1.8 – 7 V / 0 – 11 V	1 A	1	IN1, IN2	Y	N	V-, C, T	WSON-8	0.75
TI	DRV8837	1	1.8 – 7 V / 0 – 11 V	1.8 A	1	IN1, IN2	Y	N	V-, C, T	WSON-8	1.10
TI	DRV8838	1	1.8 – 7 V / 0 – 11 V	1.8 A	8	PH, EN	N?	N	V-, C, T	WSON-8	1.10
Toshiba	TC78H600FTG	2	2.7 – 5.5 V / 2.5 – 15 V	0.8 A	1, 10	IN1, IN2, PWM (x2)	Y	*	V-, C, T	QFN-24	1.62

TI	DRV8835	2	2 – 7 V / 0 – 11 V	1.5 A	1	IN1, IN2 or PH, EN (x2)	Y	N	V-, C, S, T	WSON-12
TI	DRV8836	2	2 – 7 V	1.5 A	1	IN1, IN2 or PH, EN (x2)	Y	N	V-, C, S, T	WSON-12
Toshiba	TC78H651AFNG	2	1.8 – 7.5 V	2.0 A	1	IN1, IN2 (x2)	Y	N	V-, C, T	TSSOP-16
Toshiba	TC78H660FTG	2	2.5 – 16 V	2.0 A	?	IN1, IN2 or PH, EN (x2)	Y		V-, C, T	QFN-16

Rohm	BD60203EFV	2	8 – 28V	1.7 A			Y	?	n/a
TI	DRV8871	1	6.5 – 45 V	3.6 A			Y	?	n/a	HSOP-8
Toshiba	TB6552FTG	1	5 V / 4.5 – 38 V	3 A	1, 5	IN1, IN2	Y		V-, C, T	QFN-24			Toshiba datasheets not as good as TI’s
Toshiba	TB6559FG	1	10 V – 30 V
Toshiba	TB6641FTG	1	10 V – 45 V
Toshiba	TB67H301FTG	1	5 V / 4.5 – 38 V

Operating modes
1: Standard PWM operation (2-pin: 1 H, 1 PWM)
2: On/off with fixed PWM duty cycle (speed control from reference voltage)
3: External current regulation with current sense resistor
4: Internal current regulation (fixed off time, fast decay)
5: Internal current regulation (fixed off time, slow decay)
6: Internal current regulation (25% ripple regulation)
7: Constant voltage regulation
8: On/off only, with no current regulation
9: Forward/reverse only with or without current regulation
10: Internal current regulation (fixed off time, mixed decay)